## Cap Value Table
Cap Value Calculator
F | F | uF | nF | pF
1 | 1 | 1000000 | 1000000000 | 1000000000000
0.1 | 0.1 | 100000 | 100000000 | 100000000000
0.01 | 0.01 | 10000 | 10000000 | 10000000000
0.001 | 0.001 | 1000 | 1000000 | 1000000000
0.0001 | 0.0001 | 100 | 100000 | 100000000
1e-05 | 1e-05 | 10 | 10000 | 10000000
1e-06 | 1e-06 | 1 | 1000 | 1000000
1e-07 | 1e-07 | 0.1 | 100 | 100000
1e-08 | 1e-08 | 0.01 | 10 | 10000
1e-09 | 1e-09 | 0.001 | 1 | 1000
1e-10 | 1e-10 | 0.0001 | 0.1 | 100
1e-11 | 1e-11 | 1e-05 | 0.01 | 10
1e-12 | 1e-12 | 1e-06 | 0.001 | 1

## Ohms Law
[5 empty] | V |  | A | Ohm | W
V = I R | I = V/R | R = V/I | P = I V |  | Voltage |  | Current | Resistance | Power
V = P/I | I =P/V | R = (V^2)/P | P = (I^2)xR
V = SqR(PxR) | I =SqR(P/R) | R = P/(I^2) | P = (V^2)/R |  | 5.5 |  |  | 2
V | A | Ohm | W
Voltage | Current | Resistance | Power
5.5 | 0 | #DIV/0! | 0 |  | Value | Formula
5.5 | 2.75 | 2 | 15.125
0 | 0 | 2 | 0
5.5 | 0 | #DIV/0! | 0
#DIV/0! | 0 | #DIV/0! | 0
0 | 0 | 2 | 0
Wire & Current
Current | mm^2 | Diameter | mil^2 | A.W.G
2.75

## RF Calculations
RF Calculations
L=c/f |  |  |  |  | 299792458
|  |  |  | C= |  |  |  | m/s
Radials are 12% longer than active element
1/4 Wave Ground Plane Antenna Calculator
Reverse
Wavelength |  | c | Frequency |  |  | 1/2 Wave | 1/4 Wave |  | Velocity Factor (vF) | Monopole Radiating Element | Radials (L*0.28)*vf |  | 1/4 wave | full wave |  | frequency
0.69041 | m | 299792458 | 434225000 | Hz |  | 0.3452 | 0.1726 |  | 0.95 | 0.16397 | 0.18365
69.0408 | cm |  |  |  |  | 34.5204 | 17.2602 |  | 0.95 | 16.3972 | 18.3649
690.4081 | mm |  | 434.225 | MHz |  | 345.2041 | 172.602 |  | 0.95 | 163.9719 | 183.6486
0.69041 | m | 299792458 | 434225000 | Hz | [6 empty] | 16.4 |  | 18.6 | 74.4 |  | 402.9469
69.0408 | cm
690.4081 | mm |  | 434.225 | MHz
Clove Leaf Antenna Calculator | [15 empty] | Wire Thickness = | 0.8 | mm
[9 empty] | 1/ |  |  | 1/
[8 empty] | Wire Length Scaler | 300672 |  | bend scalar | 75168 |  |  |  | Total Length of Wire Required = | 38.3837 | cm
Wavelength |  | c | Frequency |  |  | 1/2 Wave | 1/4 Wave |  | Cut Wire to Length |  | Bend Ends in @ | 1/4 wavelength
[12 empty] | from end |  | adjusted for wire thickness
0.12757 | m | 299792458 | 2350000000 | Hz
12.7571 | cm
127.5713 | mm |  | 2350 | MHz |  |  | 31.8928 | mm | 127.9455 | mm |  | 31.9864 | mm | 31.5864 | mm
0.12757 | m | 299792458 | 3824490122.2843 | Hz | ??
12.7571 | cm
127.5713 | mm |  | 3824.4901 | MHz

## Voltage Divider
Hex in Dec
16
Voltage Rail | 5 | v | [6 empty] | Bits | Divisions | Volts Per Div
[8 empty] | ADC | 8 | 256 | 0.019531
Hex
|  |  | Resistor 1 | 1000 | ohm |  |  |  | 00000008
|  |  |  | 1 | kohm
[5 empty] | Output | 4.995 | v | 254.7443
|  |  | Resistor 2 | 1000000 | ohm
|  |  |  | 1000 | kohm
Voltage Rail | 0 | v
|  |  | Total Resistance | 1001 | kohm
|  |  | Totall Current | 0.004995 | A
Total Power
V = I R
I = V/R
R = V/I
P = I V

## LED Calculator
[7 empty] | CLR |  | Calculated CLR |  | Balancing an RGB
Parellel Line
|  |  | LED FV |  | V after Drop |  | 100 | ohm
[12 empty] | LED FV | V after drop | gamma | Adjusted current | CLR
Voltage Rail | 12 | v |  |  |  |  | Current
1 LED |  |  | 1.8 | v | 10.2 | v | 0.102 | A | 566.6667 | ohm | R | 1.686 | 10.314 | 1 | 0.018 | 573
2 LED |  |  | 2.571 | v | 7.629 | v | 0.07629 | A | 423.8333 | ohm | G | 2.327 | 9.673 | 0.8 | 0.0144 | 429.9111
3 LED |  |  | 1.789 | v | 5.84 | v | 0.0584 | A | 324.4444 | ohm | B | 2.524 | 9.476 | 0.9 | 0.0162 | 473.8
4 LED |  |  | 2.538 | v | 3.302 | v | 0.03302 | A | 183.4444 | ohm
CLR
Voltage Rail | 0 | v
|  | Target Current | 0.018 | A
V = I R
I = V/R
R = V/I
P = I V

## LiPo Battery Management
Safe LiPo / Li-ion Battery Charging Calculator
Min | Nominal | Max |  | Nominal | Max
Cell Voltage (v) | Cell Voltage (v) | Cell Voltage (v) | No. Cells | Batt Voltage (v) | Batt Voltage (v) | Capacity (mAh) | Power Capacity (Wh) | Charge Rate C | Charging Voltage (v) | Charging Current (A) | Charging Cutoff (A)
3.2 | 3.7 | 4.2 | 2 | 7.4 | 8.4 | 860 | 7.224 | 0.1 | 8.4 | 0.086 | 0.00258
Safe LiPo / Li-ion Battery Discharging Calculator
Min | Max | Current |  | Max | Max | Min
Batt Voltage (v) | Batt Voltage (v) | Batt Voltage (v) |  | Discharge Rate C | Discharging Current (A) | Load (ohm)
6.4 | 4.2 |  |  | 1 | 0.86 | 4.8837

## Voltage Regulators
C
|  |  |  | 50 | Temp Rise for every 1 W lost
|  | A | V |  |  | Reg Max | A | V | W | C | C | C | C | C
Code | V out | Max Current | Working Vin | Vin min | Vin max | Temp C | Working Current | Lost V | Working Power | Temp Rise | Ambient Temp | Max Temp | Heatsink | Final Temp
L7805 | 5 | 1 | 18 |  | 35 |  | 0.1 | 13 | 1.3 | 65 | 24 | 89
Heat generated = (input voltage – 5) x output current
|  | 1.3 | W | To heat

## Zener Regulators
Zener
[5 empty] | Tested 2n4001 |  |  |  |  | Iload/hFe
|  |  | A | A |  | B | A |  |  | A
Vz | V in | R d | I d | I b | Vbe | hFe | I z | I e | V out | I Load | R Load
5.1 | 5.5 | 5.4278 | 0.014157 | 0.004157 | 0.7 | 172 | 0.01 | 0.71916 | 4.4 | 0.71916
|  | RD=Vin−(VzId) | ID=IZ+IB | [5 empty] | Vout=Vz−Vbe | I load=Ie=(β+1)Ib
130.1447
RD=Vin−VzIz+Ildβ+1
The zener diode sets a constant voltage to the base of a power Bipolar Junction Transistor (BJT). The output voltage is the zener voltage minus the VBE drop of the BJT. The zener diode is affected by the base current of the BJT, which is the load current divided by the β parameter of the BJT. Given the small value of the base current, the zener voltage is hardly affected with changes in load current. To quantify this, we see that the current flowing through RD is equal to the zener current IZ plus the BJT base current IB. Also, the load current is equal to the BJT current, which is IE=(β+1)IB. In sum:
Vout=VZ−Vbe
where Vbe is the base-emitter voltage of the Bipolar transistor.
ID=IZ+IB
RD=Vin−VZID
IL=IE=(β+1)IB
Putting all pieces together, the RD resistor should be sized such that:
RD=Vin−VZIZ+ILβ+1
Clearly, the designed value for RD is not very dependent on the load current. However, a change in input voltage will cause a change of current flowing through RD, and that in turn affects all other values, including the output voltage. To avoid that, negative feedback must be employed to keep the output voltage stable under all sources of perturbations, including variations in input voltage and load current.
|  |  |  | Zener Voltage | Zener Wmax |  | Input Voltage |  | Load
|  |  |  | 5.1 | 1.3 |  | 5.5 |  | 1000
Max Current
0.23636
Series Resistor
1.6923
Load Current
0.0051
Full Load Z Current
0.23126

## Op Amp Gain Calc
[9 empty] | utility | 1000 | 1000
Inverting Op-Amp Calculator
V in | R in |  | R fdbk |  | V out | Gain=(Vout/Vin) | Gain=(Rf/Rin) | Inverting Op Amp
3.3 | 10000 | ohm | 28000 | ohm | -9.24 | -2.8 | -2.8
|  | ohm |  | ohm
| 10 | k ohm | 28 | k ohm
|  | M ohm |  | M ohm
3.3 | 10 | k ohm | 27.2727 | k ohm | -9 | -2.7273 | 2.7273
3.3 | 10.2667 | k ohm | 28 | k ohm | -9 | -2.7273 | 2.7273
Non-Inverting Op-Amp Calculator
V in | R in |  | R fdbk |  | V out | Gain=(Vout/Vin) | Gain=1+(Rf/Rin) | Non Inverting Op Amp
3.3 | 13000 | ohm | 22000 | ohm | 8.8846 | 2.6923 | 2.6923
|  | ohm |  | ohm
| 13 | k ohm | 22 | k ohm
|  | M ohm |  | M ohm
3.3 | 13 | k ohm | 21.4697 | k ohm | 8.75 | 2.6515 | 2.6515
3.3 | 6.055 | k ohm | 10 | k ohm | 8.75 | 2.6515 | 2.6515

## Simple Transitor Amp
[9 empty] | utility | 1000 | 1000
Inverting Transistor Amp
V in | Rc |  | Re |  | V out | Gain=(Vout/Vin) | Gain=(-Rc/Re) | Inverting Op Amp
3.3 | 10000 | ohm | 28000 | ohm | -9.24 | -2.8 | -2.8
|  | ohm |  | ohm
| 10 | k ohm | 28 | k ohm
|  | M ohm |  | M ohm
3.3 | 10 | k ohm | 27.2727 | k ohm | -9 | -2.7273 | 2.7273
3.3 | 10.2667 | k ohm | 28 | k ohm | -9 | -2.7273 | 2.7273
Non-Inverting Transistor Amp
V in | Rc |  | Re |  | V out | Gain=(Vout/Vin) | Gain=1+(Rf/Rin) | Non Inverting Op Amp
3.3 | 13000 | ohm | 22000 | ohm | 8.8846 | 2.6923 | 2.6923
|  | ohm |  | ohm
| 13 | k ohm | 22 | k ohm
|  | M ohm |  | M ohm
3.3 | 13 | k ohm | 21.4697 | k ohm | 8.75 | 2.6515 | 2.6515
3.3 | 6.055 | k ohm | 10 | k ohm | 8.75 | 2.6515 | 2.6515

## Logic Gate Planning
Gates:
1 | in A | NAND |  |  | 0 | in A | NAND |  |  | buffer
|  |  | out | 0 |  |  |  | out | 1 | NOT
1 | in B |  |  |  |  | in B |  |  |  | AND
OR
XOR
NAND
0 | in A | NAND |  |  | 1 | in A | NAND |  |  | NOR
|  |  | out | 1 |  |  |  | out | 1 | NXOR
1 | in B |  |  |  | 0 | in B
1 | in A | NAND |  |  | 0 | in A | NAND
|  |  | out | 0 |  |  |  | out | 1
1 | in B |  |  |  | 0 | in B
0 | in A | NAND |  |  | 0 | in A | NAND
|  |  | out | 1 |  |  |  | out | 1
0 | in B |  |  |  | 0 | in B
0 | in A | NAND |  |  | 0 | in A | NAND
|  |  | out | 1 |  |  |  | out | 1
0 | in B |  |  |  | 0 | in B

## 40XX Pinouts
Gates:
buffer
NOT
AND
OR
XOR
NAND
NOR
NXOR

## 555 Timers
Monostable Vibrator
|  | R1 |  | C1 |  | t (S) | t (mS)
|  | 90909.0909 | ohm | 1e-05 | F | 1 | 1000
|  |  | ohm | 10 | uF
|  | 90.9091 | k ohm |  | nF
|  |  | M ohm |  | pF
|  | 90.9091 | k ohm | 1e-05 | F | 1 | 1000
|  |  |  | 10 | uF
Improved Astable Vibrator
R1 |  | R2 |  |  |  | T1 (S) | T2 (S) | Ttotal (s) | Frequency (Hz) | Duty Cycle
1000 | ohm | 1000 | ohm | 1e-05 | F | 0.00693 | 0.00693 | 0.01386 | 72.1501 | 0.5
| ohm |  | ohm | 10 | uF
1 | k ohm | 1 | k ohm |  | nF | 6.93 | 6.93 | 13.86 | mS
| M ohm |  | M ohm |  | pF
1443.0014 | ohm | 1443.0014 | ohm | 1e-05 | F | 0.00693 | 0.00693 | 0.01386 | 72.1501 | 0.5
1.443 | k ohm | 1.443 | k ohm | 10 | uF |  |  |  | 72.1501 | Hz
[6 empty] | 6.93 | 6.93 | 13.86 |  | BPM
Bistable Vibrator

## Charge Pumps
|  |  | D1 & D2 | 1n5817
Voltage Doubling | V in | V out | Fv
| 9 | 17.61 | 0.195
C1 | 10u
C2 | 10u | (100u)
Check
Connect Pin 1 to V+
Do Not Connect Pin 5

## Wein Bridge Calculator
Wein Bridge Sine Wave Oscillator Calculator
[6 empty] | Pi= | 3.1416
Use Dual Pot for Variable Resistor
| R1 & R2 |  | C1 & C2
Frequency Hz | K Ohm | Ohm | nF | f |  | Results | Unknown Q
500 | 0.1 | 100 | 47 | 4.7e-07 |  | 3386.2754 | Frequency Hz | (does not use Fq Input)
Type here ^^ | Type here ^^ |  | Type here ^^ |  | Ohm | K Ohm
[5 empty] | 677.2551 | 0.67726 | Resistance | (does not use R Input)
[5 empty] | F | nF
[5 empty] | 3.1831e-06 | 318.3099 | Capacitance | (does not use C Input
𝑓=1/2Π𝑅𝐶

## Triangle Calculator
General Triangle
| Sides |  |  | Angles
| a | b | c | A | B | C
105
Isocelies Triangle
| Sides |  |  | Angles
| a | b | c | A | B | C
| 10.1902 | 50 | 10.1902 | 37.5 | 105 | 37.5
sine rule
side /
sin angle | -51.518 | -51.518 | -51.518

## Colour Maths
Colour Maths
[5 empty] | 0 | 0
[5 empty] | 13 | 5
| HSV (byte) |  |  |  | 26 | 10
[5 empty] | 39 | 15
| H | S | V | #212121 | 52 | 20
[5 empty] | 65 | 25
| 0 | 204 | 181.05 |  | 78 | 30
[5 empty] | 91 | 35
| 21 | 204 | 181.05 |  | 104 | 40
[5 empty] | 117 | 45
| HSV(deg %) |  |  |  | 130 | 50
| deg | % | % |  | 143 | 55
| H | S | V |  | 156 | 60
[5 empty] | 169 | 65
| 29.6471 | 80 | 71 |  | 182 | 70
[5 empty] | 195 | 75
| 0 | 80 | 71 |  | 208 | 80
[5 empty] | 221 | 85
[5 empty] | 234 | 90
[5 empty] | 247 | 95
[5 empty] | 260 | 100
RGB
| R | G | B
from HSV
to HSV
8bit | 12 | 42 | 255
float | 0.047059 | 0.16471 | 1

## Stress Strain
[6 empty] | utility | 1000000000
Stress = | Force |  |  | unit | 19000000000 | u | 19000000000 |  | mm | 2.5 | 52.6316
| Area |  |  | k unit | 19000000 | ku |  |  | cm | 0.25 | 5.2632
|  |  |  | M unit | 19000 | Mu |  |  | m | 0.0025 | 0.052632
|  |  |  | G unit | 19 | Gu | 19 |  | km | 2.5e-06
Strain = | dL
L
[11 empty] | Hookes Law | stress = Youngs Modulus x Strain
σ | [11 empty] | σ = Eϵ
Pa | N | m^2 | m |  | ϵ | Lo | Ln | dL |  |  | σ | E | ϵ
Stress (σ) | Force | Area | Radius |  | Strain ( ϵ ) | Origional L | New Length | Change L |  |  | Stress | Ym | Strain
1600 | 800 | 0.5 |  |  | 11.4875 | 10 | 124.875 | 114.875 |  |  | 0 | 19000000000
101859.1636 | 200 | 0.0019635 | 0.025 |  |  |  | 0
[6 empty] | 0 | [5 empty] | #DIV/0!
[11 empty] | -100000000 | 19000000000 | -0.0052632
[5 empty] | 0.0052632 | 10 | 10.0526 | 0.052632
ν
Poissons Ratio | dimensionless |  |  |  | Poissons Ratio (ν) | Lateral Strain (ϵy) | Normal Strain (ϵx) | ϵz | σx | E
ν = | - Lateral Strain |  |  |  | 0 |  | 0.0015789
normal strain
ν = | -ϵy | = | - ϵy
| ϵx |  | ϵz |  | 0.15 | 0.00078947 | -0.0052632
ϵx = | σx
| E | [5 empty] | 0.00047619 |  | 100000000 | 210000000000
| ϵy = | ϵz = | νσ
.

## Shear Stress
[7 empty] | utility | 1000000000
| Stress = | Force |  |  | unit | 19000000000 | u | 19000000000 |  | mm | 25 | 2.23
|  | Area |  |  | k unit | 19000000 | ku |  | x10^3 | cm | 2.5 | 0.223
[5 empty] | M unit | 19000 | Mu |  | x10^6 | m | 0.025 | 0.00223
[5 empty] | G unit | 19 | Gu | 19 | x10^9 | km | 2.5e-05
| Strain = | dL
L
Shear Stress (Τ) = |  | F
A
[12 empty] | Hookes Law | stress = Youngs Modulus x Strain
| σ | [11 empty] | σ = Eϵ
| Pa | N | m^2 | m |  | ϵ | Lo | Ln | dL |  |  | σ | E | ϵ
| Stress (σ) | Force | Area | Radius |  | Strain ( ϵ ) | Origional L | New Length | Change L |  |  | Stress | Ym | Strain
| 1600 | 800 | 0.5 |  |  | 11.4875 | 10 | 124.875 | 114.875 |  |  | 0 | 19000000000
| 101859.1636 | 200 | 0.0019635 | 0.025 |  |  |  | 0
[7 empty] | 0 | [5 empty] | #DIV/0!
[12 empty] | -100000000 | 19000000000 | -0.0052632
[6 empty] | 0.0052632 | 10 | 10.0526 | 0.052632
ν
| Poissons Ratio | dimensionless |  |  |  | Poissons Ratio (ν) | Lateral Strain (ϵy) | Normal Strain (ϵx) | ϵz | σx | E
| ν = | - Lateral Strain |  |  |  | 0 |  | 0.0015789
normal strain
| ν = | -ϵy | = | - ϵy
|  | ϵx |  | ϵz |  | 0.15 | 0.00078947 | -0.0052632
| ϵx = | σx
|  | E | [5 empty] | 0.00047619 |  | 100000000 | 210000000000
|  | ϵy = | ϵz = | νσ
.